## Sheet1
Locomotive Pulling Power Estimator

Scale 1:N	160	1:N

Locomotive Information
MU Count	1	units
Lcomotive weight	3	oz/unit
Tractive Effort	25%	%
Tractive Effort	0.75	oz/unit
Net Tractive Effort	0.75	oz

Consist Information
Avg. Car Weight	1	oz/car
Avg. Rolling Resistance	4%	%
Avg. Rolling Resistance	0.04	oz/car

Zero-grade Capacity	18	cars

Grade Information
Grade	3%	%
Added R/car at Grade	0.03	oz/car
Net R/car	0.07	oz/car
Added R/MU at grade	0.09	oz/unit

Curve Information
Radius	0	in	(Use 0 for tangent)
RR per Degree	0.04%	%
Degree Curvature	0	deg

Capacity @ Grade+Curve	9	cars