## Sheet1
Locomotive Pulling Power Estimator
Scale 1:N | 160 | 1:N
Locomotive Information
MU Count | 1 | units
Lcomotive weight | 3 | oz/unit
Tractive Effort | 25% | %
Tractive Effort | 0.75 | oz/unit
Net Tractive Effort | 0.75 | oz
Consist Information
Avg. Car Weight | 1 | oz/car
Avg. Rolling Resistance | 4% | %
Avg. Rolling Resistance | 0.04 | oz/car
Zero-grade Capacity | 18 | cars
Grade Information
Grade | 3% | %
Added R/car at Grade | 0.03 | oz/car
Net R/car | 0.07 | oz/car
Added R/MU at grade | 0.09 | oz/unit
Curve Information
Radius | 0 | in | (Use 0 for tangent)
RR per Degree | 0.04% | %
Degree Curvature | 0 | deg
Capacity @ Grade+Curve | 9 | cars